## BOM
BILL OF MATERIALS — Swarm Robotics for Rescue Missions (3 Robots)
GitHub: github.com/Lohith-gt/swarm-robotics ¦ April 2026
SI.No | Component Name | Category | Qty | Unit Price (₹) | Total (₹) | Supplier | Link
1 | MPU-6050 6DOF 3-Axis Gyro + Accelerometer Sensor Module | Sensing | 3 | 171 | 513 | FlyRobo | Link
2 | Castor Wheel Small — Metal | Mechanical | 3 | 19 | 57 | FlyRobo | Link
3 | ESP32 38Pin Dev Board WiFi + Bluetooth Dual Core | Microcontroller | 3 | 370 | 1110 | FlyRobo | Link
4 | DC-DC Buck Converter 7-32V to 0.8-28V 12A 300W | Power | 3 | 217 | 651 | FlyRobo | Link
5 | CJMCU-34725 TCS34725 RGB Color Sensor Module | Sensing | 3 | 225 | 675 | FlyRobo | Link
6 | Li-Ion 18650 3.7V 2600mAh Battery 3C EV Grade (DMEGC) | Power | 9 | 120.87 | 1087.86 | FlyRobo | Link
7 | Mounting Bracket for N20 Micro Gear Motors White | Mechanical | 6 | 11 | 66 | FlyRobo | Link
8 | 18650 Lithium Battery Holder 3 x 18650 Cell | Power | 3 | 41 | 123 | FlyRobo | Link
9 | Time-of-Flight VL53L0/L1X Laser Ranging Sensor | Sensing | 3 | 115 | 345 | FlyRobo | Link
10 | 230pcs XH 2.54mm JST Connector Kit (2P/3P/4P/5P) | Connectors | 1 | 366 | 366 | FlyRobo | Link
11 | 2.54mm Pitch Female Berg Strip 40 Pin | Connectors | 5 | 17 | 85 | FlyRobo | Link
12 | 7 x 9 CM Universal PCB Prototype Board Double-sided | PCB | 3 | 53 | 159 | Robu.in | Link
13 | N20 6V 150RPM Micro Metal Gear Motor With Encoder | Actuators | 6 | 480 | 2880 | Robu.in | Link
14 | DRV8833 2 Channel DC Motor Driver Module | Actuators | 3 | 72 | 216 | Robu.in | Link
15 | 3PI miniQ Car Wheel Tyre 44mm N20 DC Gear Motor | Mechanical | 6 | 35 | 210 | Robu.in | Link
16 | Bluedart Air (Shipping) | Logistics | 1 | 99 | 99 | Bluedart | —
17 | Blue Dart Express (Shipping) | Logistics | 1 | 157.91 | 157.91 | Bluedart | —
18 | Laser Cutting — Acrylic Chassis Plates | Fabrication | 1 |  | 330 | Local Vendor | —
19 | Connecting Wires — Jumper + Silicone (Assorted) | Wiring | 1 |  |  | Local / Amazon | —
GRAND TOTAL |  |  |  |  | 9130.77
Note: Wires (SI.No 19) cost not included in total — purchased locally, price varies. All other components fully acquired.